## Table
MINIMUM TELESCOPE MAGNIFICATION LIMIT FOR EYEGLASS REMOVAL *
For a given telescope aperture and f-ratio, table gives minimum telescope magnification needed (Col. 4 or Col.8) to allow removal of eyeglasses for different amounts of eye astigmatism (Col. 3 or Col. 7). (Astigmatic correction usually given as "cylinder" in eyeglass prescriptions.)
(Spread sheet provides tables for two telescopes for comparative purposes)
Enter Telescope | Aperture & | 150 | mm | Enter Telescope | Aperture & | 200 | mm
| Focal Ratio | 6 |  |  | Focal Ratio | 10
Computed Focal Length |  | 900 | mm | Computed Focal Length |  | 2000 | mm
If desire, change eyepiece focal lengths (Col. 1) |  |  |  | Note: Sign of cylinder irrelevant (can be either - or +)
Col. 1 | Col. 2 | Col. 3 | Col. 4 | Col. 5 | Col. 6 | Col. 7 | Col. 8
Eyepiece Focal Length | Telescope Exit Pupil | Cylinder (Diopters) | Minimum Telescope Magnification | Eyepiece Focal Length | Telescope Exit Pupil | Cylinder (Diopters) | Minimum Telescope Magnification
60 | 10 | 0.01 | 15 | 60 | 6 | 0.027778 | 33.3333
50 | 8.3333 | 0.0144 | 18 | 50 | 5 | 0.04 | 40
40 | 6.6667 | 0.0225 | 22.5 | 40 | 4 | 0.0625 | 50
32 | 5.3333 | 0.035156 | 28.125 | 32 | 3.2 | 0.097656 | 62.5
25 | 4.1667 | 0.0576 | 36 | 25 | 2.5 | 0.16 | 80
20 | 3.3333 | 0.09 | 45 | 20 | 2 | 0.25 | 100
18 | 3 | 0.11111 | 50 | 18 | 1.8 | 0.30864 | 111.1111
16 | 2.6667 | 0.14062 | 56.25 | 16 | 1.6 | 0.39062 | 125
12 | 2 | 0.25 | 75 | 12 | 1.2 | 0.69444 | 166.6667
10 | 1.6667 | 0.36 | 90 | 10 | 1 | 1 | 200
9 | 1.5 | 0.44444 | 100 | 9 | 0.9 | 1.2346 | 222.2222
8 | 1.3333 | 0.5625 | 112.5 | 8 | 0.8 | 1.5625 | 250
6 | 1 | 1 | 150 | 6 | 0.6 | 2.7778 | 333.3333
5 | 0.83333 | 1.44 | 180 | 5 | 0.5 | 4 | 400
4 | 0.66667 | 2.25 | 225 | 4 | 0.4 | 6.25 | 500
3 | 0.5 | 4 | 300 | 3 | 0.3 | 11.1111 | 666.6667
2 | 0.33333 | 9 | 450 | 2 | 0.2 | 25 | 1000
ALTERNATE CALCULATION FOR A CHOSEN TELESCOPE APERTURE & CYLINDER
(1) Enter Your Telescope's Aperture (in mm) | [5 empty] | 200 | mm
(2) Enter Your Telescope's Focal Ratio (f-ratio) | [5 empty] | 10
(3) Enter Your Prescription for Astigmatism (Cylinder in Diopters) | [5 empty] | 0.8 | diopters
Then Telescope's Exit Pupil Should Be Less Than | [5 empty] | 1.118 | mm
or Telescope Magnification Should Be More Than | [5 empty] | 178.8854 | x
So, use Eyepiece Focal Length Less Than or Equal to | [5 empty] | 11.1803 | mm
Formulae | Exit Pupil (EP) |  | = Telescope Aperture / Magnification |  |  | = Foc. L. Eyepiece / f-ratio
| Max Cylinder |  | = 1 / (EPxEP) | since rule wants EP < 1 / SQRT(Cylinder)
| Magnification |  | = Foc. Length Telescope / Foc. L. Eyepiece |  |  | = Telescope Aperture / EP
* Richard Buchroeder Rule (Sky & Tel., 2004 Sept., p. 132.): Remove glasses if telescope EP (mm) < 1/SQRT(Cylinder in Diopters).
(Spreadsheet by Howard L. Cohen)